## Sheet1
| Qty | Value | Device | Package | Parts | Description | DPN | MPN
N | 1 | TFM-120-01-L-D-RA | J-SAMTEC-TFM-120-X1-XXX-D-RA | J-SAMTEC-TFM-120-X1-XXX-D-RA | J4 |  | SAM10145-ND | TFM-120-01-L-D-RA
N | 1 | OSD3358-512M-BSM | OSD3358-512M-BSM | OSD335X-BGA-256 | U7 | Octavo Systems LLC OSD335x Family SiP: 21mm x 21mm, 1.27mm pitch 256 pin BGA contains AM3358, 512MB DDR3, TPS65217, TL5209, 4KB EEPROM and passives. Commerical Temperature (case): 0C to 85C. | 1676-1002-ND | OSD3358-512M-BSM
x | 6 | 10uF | C-EU0805-B | .0805-B | C1, C2, C7, C8, C38, C44 | CAPACITOR, European symbol
x | 6 | 22uF | C-EUC1210 | C1210 | C13, C14, C15, C36, C42, C43 | CAPACITOR, European symbol
x | 4 | 18pF, 50V | C-EU0603-A | .0603-A | C19, C22, C29, C30 | CAPACITOR, European symbol
x | 10 | 1uF | C-EU0603-A | .0603-A | C3, C5, C6, C9, C10, C12, C23, C27, C33, C34, C37 | CAPACITOR, European symbol
x | 2 | 1uF | C-EU0805-B-NOSILK | .0805-B-NOSILK | C32, C35 | CAPACITOR, European symbol
x | 15 | 0.1uF | C-EU0603-A | .0603-A | C4, C11, C16, C17, C18, C20, C21, C24, C25, C26, C28, C31, C39, C40, C41 | CAPACITOR, European symbol
x | 3 | GREEN | LED-GREEN0603 | LED-0603 | D1, D7, D8 | Green SMD LED
x | 4 | BLUE | LED-BLUE0603 | LED-0603 | D2, D3, D4, D5 | Blue SMD LED
x | 1 | AMBER | LED-GREEN0603 | LED-0603 | D6 | Green SMD LED
x | 2 | 30Ω/1.8A | FERRITE_BEAD-0603 | 603 | FB1, FB2 | Ferrite Bead (blocks, cores, rings, chokes, etc.) | 490-14027-1-ND | BLM18KG300JH1D
x | 1 | ORESAT-DEBUG-CONNECTOR-CARD | ORESAT-DEBUG-CONNECTOR-CARD | TE_2-1734592-0 | J1 |  | A100287CT-ND | 2-1734592-0
x | 1 | 3-1734592-64-1734592-0 | 3-1734592-64-1734592-0 | TE_3-1734592-6 | J101 |  | A100291CT-ND | 3-1734592-6
x | 1 | 6.8u | L-ECS-MPI4040 | ECS-MPI4040 | L1 |  | XC2337CT-ND | ECS-MPI4040R4-6R8-R
x | 1 | MMBT2907 | MMBT2907SMD | SOT23-BEC | Q1 | PNP Transistror | MMBT2907A-FDICT-ND | MMBT2907A-7-F
x | 2 | PMV45EN | PMV45EN | SOT23 | Q2, Q4 |  | 1727-2307-1-ND | PMV45EN2R
x | 1 | DMP2240UDM | MOSFET-PCH-SOT23-6 | SOT23-6 | Q3 | Dual P channel MOSFETs in an SOT23-6 | DMP2240UDMDICT-ND | DMP2240UDM-7
x | 2 | MOSFET-PCH-SOT23-6 | MOSFET-PCH-SOT23-6 | SOT23-6 | Q5, Q6 | P channel MOSFET in an SOT23-6 | DMP3050LVT-7DICT-ND | DMP3050LVT-7
x | 5 | 1k | R-US_0603-A | .0603-A | R1, R2, R3, R4, R5 | RESISTOR, American symbol
x | 3 | 1M | R-US_0603-A | .0603-A | R13, R36, R44 | RESISTOR, American symbol
x | 4 | 4.7k | R-US_0603-A | .0603-A | R17, R18, R29, R30 | RESISTOR, American symbol
x | 1 | 499 | R-US_0603-A | .0603-A | R23 | RESISTOR, American symbol
x | 3 | 100K | EXB-A10P391JC_ARRAY_EXBA-M | ARRAY_EXBA-M | R24, R25, R26 |  | U7104CT-ND | EXB-A10P104J
x | 1 | 40.2K | R-US_0603-A | .0603-A | R31 | RESISTOR, American symbol
x | 2 | 330k | R-US_0603-A | .0603-A | R37, R45 | RESISTOR, American symbol
x | 6 | 100 | R-US_0603-A | .0603-A | R41, R48, R71, R73, R74, R75 | RESISTOR, American symbol
x | 2 | 0 | R-US_0603-A | .0603-A | R47, R50 | RESISTOR, American symbol
x | 3 | 2.7k | R-US_0603-A | .0603-A | R49, R61, R62 | RESISTOR, American symbol
x | 21 | 10k | R-US_0603-A | .0603-A | R6, R7, R11, R12, R14, R15, R16, R19, R20, R21, R22, R28, R32, R34, R35, R39, R43, R46, R52, R64, R72 | RESISTOR, American symbol
x | 1 | 100m | R-US_R1206 | R1206 | R63 | RESISTOR, American symbol
x | 3 | 10K | EXB-A10P391JC_ARRAY_EXBA-M | ARRAY_EXBA-M | R8, R9, R10 |  | U7103CT-ND | EXB-A10P103J
x | 2 | RCLAMP0504FB | RCLAMP0504FB | SC70-6 | U1, U18 |  | RCLAMP0504FBTCTCT-ND | RCLAMP0504FBTCT
x | 1 | TLVH431 | TLVH431 | SOT23-3 | U10 |  | 296-36778-1-ND | TLVH431BQDBZRQ1
x | 1 | TCAN330 | TCAN330 | SOT23-8_TI-DCN | U11 |  | 296-44211-1-ND | TCAN330GDCNT
x | 2 | MIC842LYC5 | MIC842LYC5 | SC70-5 | U12, U13 |  | 576-2927-1-ND | MIC842LYC5
x | 1 | MAX4211FETE | MAX4211 | QFN65P400X400X80-17T210 | U14 |  | MAX4211FETE+-ND | MAX4211FETE+
x | 1 | TPS62112 | TPS6211X | S-PVQFN-16 | U15 | TPS6211x 17-V, 1.5-A, Synchronous Step-Down Converter | 296-39444-1-ND | TPS62112RSAR
x | 1 | MAX7310ATE | MAX7310 | QFN65P400X400X80-17T210 | U16 |  | MAX7310ATE+-ND | MAX7310ATE
x | 1 | TPS2051CDBVR | TPS2051CDBVR | DBV5 | U2 |  | 296-29537-1-ND | TPS2051CDBVR
x | 1 |  | EMMC+RESET+5.1-COMPATIBLE-BA | BGA-153(11.5X13)(EMMC-BA) | U3 | eMMC (embedded multi-media card) memory with optional Reset function | THGBMJG7C2LBAU8-ND | THGBMJG7C2LBAU8
x | 1 | SN74LVC1G07DCK | SN74LVC1G07DCK | C70(TI-DCK) | U4 |  | 296-8486-1-ND | SN74LVC1G07DCKR
x | 1 | SN74LVC8T245MPWREPPW24-M | SN74LVC8T245MPWREPPW24-M | PW24-M | U5 |  | 296-24003-1-ND | ‎SN74LVC8T245MPWREP‎
x | 1 | CLVCH16T245MDGGREP | CLVCH16T245MDGGREP | DGG48-M | U6 |  | 296-23948-1-ND | CLVCH16T245MDGGREP
x | 1 | TLV70028QDDCRQ1 | TLV70028QDDCRQ1 | SOT23-5 | U8 |  | 296-40607-1-ND | TLV70028QDDCRQ1
x | 1 | TCA9509DGKRDGK8-M | TCA9509DGKRDGK8-M | DGK8-M | U9 |  | 296-30283-1-ND | TCA9509DGKR
x | 1 | ABS07-32.768KHZ-T | ABS07-32.768KHZ-T | CRYSTAL_3.2X1.5 | Y2 | 32kHz crystal | 535-9542-1-ND | ABS07-32.768KHZ-T
| 1 | DM3BT-DSF-PEJS | DM3BT-DSF-PEJS | DM3BT-DSF-PEJS | J100 | HIROSE - microSD Card socket - Reverse on-Board - Push / Push | DM3BT-DSF-PEJS | DM3BT-DSF-PEJS
| 2 | 665k | R-US_0603-A | .0603-A | R35, R43
| 1 | 100k | R-US_0603-A | .0603-A | R33
| 1 | 24MHz | ECS-240-12-30BQ-AEN-TR | 5X3.2-4SMD | Y1 |  | XC2580CT-ND | ECS-240-12-30BQ-AEN-TR